## Sheet1
Position | Amount | Purpose | Description | Price / Piece | Price (total) | Comment | Vendor | Article number | Link | Link2
1 | 1 | Temperature sensor | DS18B20 with wire | 2.598 | 2.598 | Use encapsulated sensor with cable | Amazon |  | https://www.amazon.de/gp/product/B00PL5HYZS | https://www.amazon.de/AZDelivery-Temperatursensor-Temperaturf%C3%BChler-Mikrocontroller-Quick-Start-Guide/dp/B01MZG48OE/ref=sr_1_4?s=ce-de&ie=UTF8&qid=1498918255&sr=1-4&keywords=DS18B20
2 | 1 | Arduino Uno | UNO-R3 Rev3 Vorstands Development Board ATmega328P CH340G AVR Arduino kompatibles Board + Kabel für Arduino DIY TE113 | 8.79 | 8.79 | Any Arduino Uno R3 is fine | Amazon |  | https://www.amazon.de/gp/product/B00SR4FLMI
3 | 0 | AC-DC 5V power supply | HLK-PM01-HLK-PM03-HLK-PM12-220V-to-5V-3-3V-12V-Step-Down-Power-Supply-Module | 2.34 | 0 | Any 230V AC to 5V DC adaptor with >=200mA is fine | Ebay | HLK-PM01 | http://www.ebay.de/itm/HLK-PM01-HLK-PM03-HLK-PM12-220V-to-5V-3-3V-12V-Step-Down-Power-Supply-Module/272521453807?ssPageName=STRK%3AMEBIDX%3AIT&_trksid=p2057872.m2749.l2649
4 | 2 | AC out power connector | PCE 105-0b BLAU Schuko | 2.1625 | 4.325 |  | Ebay |  | http://www.ebay.de/itm/PCE-Schuko-Einbausteckdose-16A-230-250V-blau-Anbausteckdose-Steckdose-105-0b-/400225007432?hash=item5d2f44f748:g:YVcAAOSwkl5Xd4L~
5 | 1 | AC In Power connector | IEC_60320 C13 | 0.629 | 0.629 | Kaltgeraetebuchse | Ebay | 10 x Kaltgeräte Einbaustecker 250 V / 10 A Lötanschluss Einbaubuchse 12292 | https://www.ebay.de/sch/sis.html?_nkw=10+x+Kaltger%C3%A4te+Einbaustecker+250+V+%2F+10+A+L%C3%B6tanschluss+Einbaubuchse+12292&_id=291854617712&&_trksid=p2057872.m2749.l2658
6 | 1 | Bluetooth module (HC-05) | HC-05-6-Pin-Wireless-Bluetooth-Transceiver-Module-Serial-fuer-Arduino | 5.99 | 5.99 | Does not work with iPhone | Ebay |  | http://www.ebay.de/itm/HC-05-6-Pin-Wireless-Bluetooth-Transceiver-Module-Serial-f%C3%BCr-Arduino/122081430579?ssPageName=STRK%3AMEBIDX%3AIT&_trksid=p2057872.m2749.l2649
7 | 0 | Bluetooth module (HM-10) | Bluetooth 4.0 CC2540 CC2541 Serial Wireless Module Replace HM-10 CC41-A Arduino | 2.43 | 0 | HC-10 supposedly works with iPhone, China price | Ebay |  | http://www.ebay.de/itm/Bluetooth-4-0-CC2540-CC2541-Serial-Wireless-Module-Replace-HM-10-CC41-A-Arduino/272437498839?ssPageName=STRK%3AMEBIDX%3AIT&_trksid=p2057872.m2749.l2649
8 | 0 | Arduino Nano | Nano V3.0 Modul "GETESTET" ATmega328P Board USB CH340G Arduino kompatibel *E01 | 4.49 | 0 | Alternative to Uno (needs other mounting) | Ebay |  | http://www.ebay.de/itm/Nano-V3-0-Modul-GETESTET-ATmega328P-Board-USB-CH340G-Arduino-kompatibel-E01/172087220535?ssPageName=STRK%3AMEBIDX%3AIT&_trksid=p2057872.m2749.l2649
9 | 1 | Immersion heater | EHLERS TS104 Tauchsieder 1000 Watt Wasserkocher Reisetauchsieder 4004369001049 | 11.11 | 11.11 | Or use rice cooker | Ebay |  | https://www.ebay.de/sch/sis.html?_nkw=EHLERS+TS104+Tauchsieder+1000+Watt+Wasserkocher+Reisetauchsieder+4004369001049&_id=381531841660&&_trksid=p2057872.m2749.l2658
10 |  | Crock pot
11 | 1 | Solid State Relay | SSR XSSR-DA2420 | 7.45 | 7.45 | Any SSR for AC voltage and auto-zero crossing | Pollin | 94-340470 | http://www.pollin.de/shop/dt/OTI1OTU2OTk-/Bauelemente_Bauteile/Mechanische_Bauelemente/Relais_Zugmagnete/Solid_State_Relais_XSSR_DA2420_3_32_V_20_A_240_V_.html
12 | 1 | AC-DC 5V power supply | Schaltnetzteil mit USB-A-Ausgang SUNNY NE1000, 5 V-/0,3 A | 0.95 | 0.95 | Any 230V AC to 5V DC adaptor with >=200mA is fine | Pollin | 94-351754 | http://www.pollin.de/shop/dt/NTQyODQ2OTk-/Stromversorgung/Netzgeraete/Festspannungs_Netzgeraete/Schaltnetzteil_mit_USB_A_Ausgang_SUNNY_NE1000_5_V_0_3_A.html
13 | 1 | Male Stereo jack for temperature sensor connection | Klinkenstecker, 3,5mm, stereo, | 0.25 | 0.25 | To be screwed or glued to case | Pollin | 94-450311 | http://www.pollin.de/shop/dt/ODg2OTQ1OTk-/Unterhaltungselektronik/Steckverbinder/Klinke/Klinkenstecker.html
14 | 1 | Interior cabling (high current) | Litzen-Sortiment, 1,3 mm², 2x 5 m | 4.5 | 4.5 |  | Pollin |  | http://www.pollin.de/shop/dt/MDA2OTkxOTk-/Haustechnik_Sicherheitstechnik/Kabel_Draehte_Litzen/Litzen/Litzen_Sortiment_1_3_mm_2x_5_m.html
15 | 0 | Shipping | Shipping Pollin | 4.95 | 0 |  | Pollin
16 | 2 | Female Stereo jack for temperature sensor connection | Klinkenbuchse, 3,5mm, Print mit Schaltkontakt | 0.29 | 0.58 |  | Reichelt | EBS 35
17 | 1 | LED Blue (bluetooth) | LED, 5 mm, farblos, 3000 mcd, blau | 0.16 | 0.16 |  | Reichelt | LED 5-3000 BL LED
18 | 1 | LED Red (heater) | LED, 5 mm, farblos, 3500 mcd, rot | 0.11 | 0.11 |  | Reichelt | LED 5-3500 RT
19 | 1 | LED Orage (power on) | LED, 5 mm, farblos, 3000 mcd, gelb | 0.12 | 0.12 |  | Reichelt | LED 5-3000 GE
20 | 1 | Interior connectors | 40pol. Stiftleiste, gerade, RM 2,54 | 0.2 | 0.2 |  | Reichelt | SL 1X40G 2,54
21 | 1 | Plastic case | ABS-Gehäuse - 197,4 x 113 x 63, schwarz | 2.75 | 2.75 |  | Reichelt | RND 455-00089
22 | 1 | Interior cabling (low current) | Kupferlitze isoliert, 10M, 1x0,14mm, schwarz | 0.88 | 0.88 | Other colors possible | Reichelt | LITZE SW
23 | 0 | Shipping | Shipping Reichelt | 4.71 | 0 |  | Reichelt
24 | 0 | Power cable | IEC Cable, Kaltgerätekabel | 1.4 | 0 | You should have some in spare | Pollin | 561 665 | http://www.pollin.de/shop/dt/NDMzODM0OTk-/Computer_Informationstechnik/Hardware/Stromversorgungskabel/Kaltgeraetekabel.html
25 | 1 | Capacitor bluetooth power stabilization | >47uF, radial | 0.11 | 0.11 |  | Reichelt | M-A 470U 16 | https://www.reichelt.de/Elkos-radial-85-C/M-A-470U-16/3/index.html?ACTION=3&LA=2&ARTICLE=199844&GROUPID=3143&artnr=M-A+470U+16&SEARCH=%252A
26 | 3 | Resistors LED | 1k2 Ohm | 0.103 | 0.309 |  | Reichelt | 1/4W 1,2K | https://www.reichelt.de/1-4W-5-1-0-k-Ohm-9-1-k-Ohm/1-4W-1-2K/3/index.html?ACTION=3&LA=446&ARTICLE=1321&GROUPID=3065&artnr=1%2F4W+1%2C2K&SEARCH=widerstand%2B1k2
27 | 1 | Resistor Temperature sensor | 2k2 Ohm | 0.103 | 0.103 |  | Reichelt | 1/4W 2,2K | https://www.reichelt.de/1-4W-5-1-0-k-Ohm-9-1-k-Ohm/1-4W-2-2K/3/index.html?ACTION=3&LA=3&ARTICLE=1369&GROUPID=3065&trstct=vrt_pdn
28 | 10 | Screws Power out + Solid State Relay | Kreuzschlitz Senkkopf M4x16 |  | 0 |  | Bauhaus
29 | 5 | Screws Power in and Arduino Uno | Kreuzschlitz Senkkopf M3x20 |  | 0 |  | Bauhaus
30 | 10 | Nuts Power out + Solid State Relay | DIN 934 M4 |  | 0 |  | Bauhaus
31 | 5 | Nuts Power in and Arduino Uno | DIN 934 M3 |  | 0 |  | Bauhaus
32 | 1 | Interior cabling (low current) | Breadboard Jump Wires, Jumper Wires (male, male) | 8.99 | 8.99 |  | Amazon |  | https://www.amazon.de/Smraza-Breadboard-Jumper-Arduino-Circuit/dp/B01I526JTK/
33 | 0 | PCB for Arduino Nano mounting and cabling | Punkt-Streifenrasterplati. Hartpapier, 50x100mm | 0.997 | 0 | Only needed for Arduino Nano | Reichelt | H25PS050 | https://www.reichelt.de/Streifenraster/H25PS050/3/index.html?ACTION=3&GROUPID=7786&ARTICLE=23952&OFFSET=100&
34 | 1 | fixation of ac 5v power supply | Zip tie | 0 | 0
35 | 1 | Resistor BT module RX pin | 1k Ohm
36 | 1 | Resistor BT module RX pin | 2k Ohm
37 | 0 | Vaccum machine | CASO VC 100 | 100 |  | Better than VC 10 | MediaMarkt
38 | 0 | Aquarium pump |  | 15
39 | 0 | Ziploc bags for immersion technique | Ziploc 1l, Ziploc 3l
|  |  |  | Sum | 60.904
Tools
3mm drill
4mm drill
4.5mm drill | LEDs
Stichsaege